## Disclaimer
Disclaimer
Anyone using the C2C RES Calculator consents at the same time to accept the following conditions:
Liability
The C2C RES Calculator is used for information purposes only. In no case, including the simple use of this information or gross negligence, shall CRP Henri Tudor be held liable or responsible for losses or damage of any kind whatsoever. The same shall apply without limitation to direct, special indirect or collateral damage that may result from the use of the C2C RES Calculator information. Neither CRP Henri Tudor nor its contractual partners provide any guarantees or assurances whatsoever regarding the data and informationcontained on said tool, particularly as to accuracy, topicality, completeness, actionability, commercial exploitability or other suitability for specific uses.
Privacy statement
No personal data will be treated by the CRP Henri Tudor through the use of the C2C RES Calculator.

## C2C RES Calculator (hidden)
C2C RES Calculator
Please fill in the white cells with the values regarding your Business Site. Be aware of the time frames of your data. In the case that you already know the area of PV modules to install (100% of exploitation p. ex.) disregard the Exploitation factor, Available Area, Module width and Distance between modules and put the value directly in the field of the Area of PV Modules (A).
Light grey cells indicate user input is required
Grey cells are for calculation purposes and should not be altered
Solar PV Potential Calculation
E=AvSol×A×OPVEf×InvEf
Average Solar Radiation (AvSol) |  |  | Wh/m2
Area of PV Modules (A) |  | 0 | m2
Available Area |  |  | m2
Exploitation Factor (f) |  | 0 | %
Distance between modules (d) |  |  | m
Module width (b) |  |  | m
Overall Efficiency (OPVEf) |  | 0 | %
PV Module Efficiency |  |  | %
Percentage of Optimum |  |  | %
Efficiency of Inverters (InvEf) |  |  | %
Solar Photovoltaic Potential (E) |  | 0 | Wh/area/time frame
|  | 0 | kWh/area/time frame
Wind Potential
E = AvWs^3×0.48×(T /100000) × EfWT × RD^2
Average Wind Speed (AvWs) |  |  | m/s
Time Frame (T) |  |  | h
Efficiency of Wind Turbine (EfWT) |  |  | 0-1
Rotor Diameter (RD) |  |  | m
Wind Energy Output Potential (E) |  | 0 | kWh/time
|  | 0 | MWh/time
Solar Thermal Potential
E = AvSol ×A × OColEf
Average Solar Radiation (AvSol) |  |  | Wh/m2
Area of Solar Collector (A) |  | 0 | m2
Available Area |  |  | m2
Exploitation Factor (f) |  | 0 | %
Distance between collectors (d) |  |  | m
Collector width (b) |  |  | m
Overall Collector Efficiency (OColEf) |  |  | %
Solar Thermal Potential (E) |  | 0 | Wh/area/time frame
|  | 0 | kWh/area/time frame
Low Enthalpy Geothermal Potential Calculation
Choose the Type of Collector
Horizontal
Area (A) |  |  | m2
Piping Length (PL) |  |  | m
Pond/Lake
Pond Area (PA) |  |  | m2
Piping Length (PL) |  |  | m
Vertical
Area (A) |  |  | m2
Distance (D) |  |  | m
Maximum Depth (MD) |  |  | m
Piping Length (PL) |  |  | m
Horizontal Collector Heat Pump Power |  | 0 | kW
Pond/Lake Collector Heat Pump Power |  | 0 | kW
Vertical Collector Heat Pump Power |  | 0 | kW